## Sheet1
|  |  |  | Host Writes |  |  | Host Reads
|  |  | ID | Byte 2 | Byte 1 | Byte0 | Byte 2 | Byte 1 | Byte0
Read Byte | read a byte from flash | 10100100 | r
Read Word | read a word from flash | 1 | R
Load Flash Word | load word into buffer |  | l
Load Flash Page | entire page into buffer
Erase Flash Buffer | erase buffer |  | e
Read Flash Page | read an entire flash page
Write Application Page | write buffer to application page |  | w
Write Boot Page | write buffer to boot page |  | W
Erase Application Sections | entire complete application section of flash |  | E
Erase Application Page | erase an application page from the flash |  | e
Erase Write Application Page | erase and write application page in flash
Erase Boot Page | erase a boot page
Erase Write Boot page | erase and write a boot page
Application CRC
Boot CRC
Lock SPM
Wait for SPM
Read Calibration Byte
Read Fuse Byte
Write Lock Bits
Read Lock Bits
Read User Signature Byte
Erase User Signature Row
Write User Signature Row
Set LED |  |  | x
Clear LED |  |  | y
Reset to Application |  |  | q
Reset bootloader |  |  | r

## Sheet2
Read Flash Page | read an entire flash page
Load Flash Page | entire page into buffer
Read Byte | read a byte from flash | r
Read Word | read a word from flash | R
Load Flash Word | load word into buffer | L
Erase Flash Buffer | erase buffer | C
Erase Application Sections | entire complete application section of flash | E
Erase Application Page | erase an application page from the flash | e
Write Application Page | write buffer to application page | m
Erase Write Application Page | erase and write application page in flash | M
Erase Boot Page | erase a boot page | d
Write Boot Page | write buffer to boot page | n
Erase Write Boot page | erase and write a boot page | N
Read EEPROM byte |  | s | pp bb vv
Write EEPROM byte |  | t | pp bb
EEPROM erase all |  | u
Application CRC
Boot CRC
Lock SPM
Wait for SPM
Read Calibration Byte
Read Fuse Byte
Write Lock Bits
Read Lock Bits
Read User Signature Byte
Erase User Signature Row
Write User Signature Row
led on |  | x
led off |  | y
quit to app |  | q
reset bootloader |  | Q
nrfTXaddr |  | a

## Sheet3
Types of Memroy | Function | Type
Buffer | Load | byte
Flash | Read | word
Boot | Write | page
EEPROM | Erase
EraseWrite